## attribute
attribute_name | attribute_definition | measurement_scale | attribute_label | domain | type | units | number_type | unit_precision | date_time_format | date_time_precision | minimum | maximum
projectDescriptionID | Foreign key to the CAMP ProjectDescription table. All data associated with this package will have a ProjectDescriptionID = 10. | ordinal | trap | enumerated
trapVisitID | Primary key that defines record in table. | ordinal | trap | text
siteName | Name of the sampling site. Levels = c("Tisdale Weir RST", "Lower Feather River RST") | nominal | trap | text
subSiteName | Position of trap within the site. Levels = c("RL", "RR", "N/A") | ordinal | trap | text
visitTime | Date and time of day associated with the trap visit. Definition varies based on visitType (For visitTypeID=1, 5, or 6 this is the date and the time of day of arrival at the trap. For visitTypeID=2, 3, or 4 this is the date and the time of day the trap was emptied.) | dateTime | trap | dateTime |  |  |  |  | YYYY-MM-DD hh:mm:ss |  | 2010-07-06 13:00:34 | 2022-09-04 10:00:57
visitType | Work that was done during visit to trap. Levels = c("Continue trapping", "Unplanned restart", "End trapping", "Start trap & begin trapping", "Service/adjust/clean trap", "Drive-by only") | nominal | trap | text
fishProcessed | Describing if fish processed during trap visit. Levels = c("Processed fish", "No fish were caught", "N/A; not a sampling visit", "No catch data; fish released") | nominal | trap | text
trapFunctioning | Code for description of how well trap is functioning when visit to trap began. Levels = c("Trap functioning normally", "Trap stopped functioning", "Trap functioning, but not normally", "Trap not in service", "Not recorded") | nominal | trap | text
counterAtEnd | Reading on the rotation counter at the end of the trap visit but before resetting | ratio | trap | numeric | ratio | number of rotations | real |  |  |  | 0 | 28393
rpmRevolutionsAtStart | Number of revolutions per minute before cleaning the trap | ratio | trap | numeric | ratio | revolutions per minute | real |  |  |  | 0 | 20.5
rpmRevolutionsAtEnd | Number of revolutions per minute before cleaning the trap | ratio | trap | numeric | ratio | revolutions per minute | real |  |  |  | 0 | 195
includeCatch | Code for whether this record is considered of high enough quality to include in analysis. Levels = c("Yes", "No") | nominal | trap | text
discharge | Discharge measured at trap | ratio | trap | numeric | ratio | cubicFeetPerSecond | real |  |  |  | 1 | 1
waterVel | Water velocity measured at trap | ratio | trap | numeric | ratio | feetPerSecond | real |  |  |  | 0 | 63
waterTemp | Water temperature measured at trap | ratio | trap | numeric | ratio | fahrenheit | real |  |  |  | 1.7 | 551
turbidity | Turbidity measured at trap | ratio | trap | numeric | ratio | NTU | real |  |  |  | 0.97 | 2079

## code_definitions
code | definitions | attribute_name
10 | Tisdale RST | projectDescriptionID